## calculate T, P and H BME280
Calculation of pressure, temperature and humidity / for BME280

Sample trimming values
Register Address (LSB / MSB)	Name	Value	Type
0x88 / 0x89	dig_T1	28377	U16
0x8A / 0x8B	dig_T2	26501	S16
0x8C / 0x8D	dig_T3	50	S16

0x8E / 0x8F	dig_P1		U16
0x90 / 0x91	dig_P2		S16
0x92 / 0x93	dig_P3		S16
0x94 / 0x95	dig_P4		S16
0x96 / 0x97	dig_P5		S16
0x98 / 0x99	dig_P6		S16
0x9A / 0x9B	dig_P7		S16
0x9C / 0x9D	dig_P8		S16
0x9E / 0x9F	dig_P9		S16

0xA1	dig_H1	75	U8
0xE1 / 0xE2	dig_H2	358	S16
0xE3	dig_H3	0	U8
0xE5[3:0] / 0xE4	dig_H4	329	S12
0xE5[7:4] / 0xE6	dig_H5	50	S12
0xE7	dig_H6	30	S8

Sample measurement values
Register Address (LSB / MSB / XLSB)	Name	Value	Type
0xF7 / 0xF8 / 0xF9[7:4]	UT [20 bit]	515952	signed long (*)	(*) Value is always positive, even though the compensation functions expect a signed integer as input
0xFA / 0xFB / 0xFC[7:4]	UP [20 bit]		signed long (*)	(*) Value is always positive, even though the compensation functions expect a signed integer as input
0xFD / 0xFE	UH [16 bit]	33121	signed long (*)	(*) Value is always positive, even though the compensation functions expect a signed integer as input

	var1 =	100155,146484375		var1 = (((double)adc_T)/16384.0 - ((double)dig_T1)/1024.0) * ((double)dig_T2);
	var2 =	11,1586600542		var2 = ((((double)adc_T)/131072.0 - ((double)dig_T1)/8192.0) * (((double)adc_T)/131072.0 - ((double) dig_T1)/8192.0)) * ((double)dig_T3);
	tfine =	100166,305144429		t_fine = (BMP280_S32_t)(var1 + var2);
	T =	19,56	Temperature [°C]	T = (var1 + var2) / 5120.0;
	integer result (**):	1956	Temperature [1/100 °C]

	var1 =	-13916,8474277854		var1 = ((double)t_fine/2.0) - 64000.0;
	var2 =	0		var2 = var1 * var1 * ((double)dig_P6) / 32768.0;
	var2 =	0		var2 = var2 + var1 * ((double)dig_P5) * 2.0;
	var2 =	0		var2 = (var2/4.0)+(((double)dig_P4) * 65536.0);
	var1 =	0		var1 = (((double)dig_P3) * var1 * var1 / 524288.0 + ((double)dig_P2) * var1) / 524288.0;
	var1 =	0		var1 = (1.0 + var1 / 32768.0)*((double)dig_P1);
	p =	1048576		p = 1048576.0 - (double)adc_P;
	p =	#DIV/0 !		p = (p - (var2 / 4096.0)) * 6250.0 / var1;
	var1 =	#DIV/0 !		var1 = ((double)dig_P9) * p * p / 2147483648.0;
	var2 =	#DIV/0 !		var2 = p * ((double)dig_P8) / 32768.0;
	p =	#DIV/0 !	Pressure [Pa]	p = p + (var1 + var2 + ((double)dig_P7)) / 16.0;
	int32 result (**):	#DIV/0 !	Pressure [Pa]
	int64 result (**):	#DIV/0 !	Pressure [1/256 Pa]	oubl

	h =	23366,3051444292		h = (((double)t_fine)-76800.0);
	h =	66,2016621423		h = (adc_H-(((double)dig_H4)*64.0+((double)dig_H5) / 16384.0 * h))*(((double)dig_H2)/65536.0*(1.0 + ((double)dig_H6)/67108864.0*h*(1.0+((double)dig_H3)/67108864.0*h)));
	Relative humidity =	65,57	Humidity [%rH]	h = h * (1.0-((double)dig_H1)*h/524288.0);
	integer result (**):	67149	Humidity [1/1024 %rH]

	(**) The actual result of the integer calculation may deviate slightly from the values shown here due to integer calculation rounding errors